## ML_Dataset
Sample_ID | Material | X1_Drawing_Speed_m_per_s | X2_Initial_Temperature_C | X3_Reduction_Ratio_percent | X4_Semi_Die_Angle_deg | X5_Initial_Hardness_HV | X6_Lubricant_Type | X7_Number_of_Passes | Y1_Exit_Temperature_C_SYNTHETIC | Y2_Drawing_Stress_MPa_SYNTHETIC | Y3_Drawing_Force_N_SYNTHETIC | Y4_Damage_Index_SYNTHETIC | Y5_Delamination_Risk_SYNTHETIC
WD_001 | Copper | 5.147 | 85.79 | 26.68 | 6.43 | 84.8 | Synthetic Emulsion | 8 | 117.85 | 485.39 | 2510.73 | 0.9 | Low
WD_002 | Copper | 14.604 | 112.39 | 30.9 | 7.38 | 96.1 | Synthetic Emulsion | 8 | 156.58 | 679.94 | 3318.91 | 1.056 | Moderate
WD_003 | Copper | 9.31 | 65.94 | 31.58 | 5.53 | 91.3 | Synthetic Emulsion | 6 | 102.97 | 609.59 | 2926.05 | 1.001 | Moderate
WD_004 | Copper | 5.513 | 108.09 | 34.94 | 7.02 | 84.2 | Mineral Oil | 8 | 148.49 | 604.2 | 2769.42 | 0.986 | Low
WD_005 | Copper | 11.352 | 54.81 | 21.54 | 7.25 | 76 | Synthetic Emulsion | 6 | 89.54 | 513.17 | 2885.38 | 0.844 | Low
WD_006 | Copper | 10.458 | 60.35 | 25.5 | 6.74 | 92.9 | Mineral Oil | 7 | 101.04 | 535.19 | 2817.8 | 0.961 | Low
WD_007 | Copper | 9.233 | 56.02 | 27.5 | 5.73 | 123.3 | Mineral Oil | 8 | 91.01 | 545.66 | 2770.63 | 0.953 | Low
WD_008 | Copper | 9.805 | 64.57 | 34.36 | 7.9 | 122.2 | Synthetic Emulsion | 7 | 108.05 | 720.97 | 3334.92 | 1.132 | Moderate
WD_009 | Copper | 6.379 | 88.82 | 27.18 | 5.73 | 60.9 | Synthetic Emulsion | 7 | 120.07 | 471.75 | 2436.51 | 0.949 | Low
WD_010 | Copper | 14.305 | 99.83 | 30.98 | 7.15 | 98.2 | Synthetic Emulsion | 8 | 137.97 | 617.47 | 2989.6 | 1.134 | Moderate
WD_011 | Copper | 10.386 | 63.27 | 34.15 | 5.67 | 102.5 | Synthetic Emulsion | 8 | 107.25 | 659.41 | 3062.89 | 1.209 | Moderate
WD_012 | Copper | 11.023 | 37.19 | 22 | 5.58 | 65.9 | Synthetic Emulsion | 7 | 61.61 | 477.87 | 2623.71 | 0.955 | Low
WD_013 | Copper | 7.261 | 55.27 | 22.84 | 5.79 | 106.4 | Mineral Oil | 8 | 86.26 | 462.45 | 2540.93 | 1 | Moderate
WD_014 | Copper | 11.94 | 109.5 | 20.39 | 7.13 | 110.2 | Synthetic Emulsion | 8 | 138.82 | 542.93 | 3028.7 | 0.943 | Low
WD_015 | Copper | 4.22 | 58.54 | 39.09 | 6.04 | 68 | Synthetic Emulsion | 6 | 96.21 | 582.93 | 2513.81 | 0.877 | Low
WD_016 | Copper | 10.031 | 47.68 | 31.7 | 5.82 | 115.3 | Mineral Oil | 6 | 88.48 | 612.24 | 2940.5 | 1.076 | Moderate
WD_017 | Copper | 5.888 | 99.23 | 24.13 | 5.61 | 127.6 | Synthetic Emulsion | 5 | 138.62 | 497 | 2648.34 | 1.028 | Moderate
WD_018 | Copper | 9.811 | 115.99 | 38.41 | 5.68 | 119.7 | Mineral Oil | 5 | 165.15 | 668.87 | 2935.52 | 1.054 | Moderate
WD_019 | Copper | 13.207 | 118.06 | 21.89 | 7.07 | 111.7 | Synthetic Emulsion | 5 | 153.61 | 572.54 | 3148.17 | 0.991 | Low
WD_020 | Copper | 8.543 | 79.82 | 31.05 | 6.75 | 123.4 | Synthetic Emulsion | 5 | 116.56 | 621.92 | 3041.23 | 0.926 | Low
WD_021 | Copper | 5.477 | 95.72 | 34.29 | 7.43 | 65.5 | Mineral Oil | 5 | 138.58 | 560.29 | 2604.97 | 0.924 | Low
WD_022 | Copper | 7.995 | 26.99 | 22.04 | 6.18 | 124.3 | Mineral Oil | 7 | 56.87 | 514.06 | 2844.15 | 0.914 | Low
WD_023 | Copper | 9.389 | 64.99 | 22.77 | 6.94 | 128.3 | Mineral Oil | 7 | 99.3 | 532.98 | 2897.67 | 0.888 | Low
WD_024 | Copper | 9.834 | 71.32 | 24.22 | 6.24 | 107.5 | Synthetic Emulsion | 6 | 105.46 | 515.26 | 2746.9 | 0.851 | Low
WD_025 | Copper | 8.819 | 38.13 | 15.62 | 6.74 | 65.3 | Synthetic Emulsion | 5 | 69.05 | 348.63 | 2091.46 | 0.832 | Low
WD_026 | Copper | 13.991 | 84.1 | 33.5 | 6.39 | 125.4 | Mineral Oil | 8 | 127.97 | 724.54 | 3404.53 | 1.054 | Moderate
WD_027 | Copper | 12.425 | 86.2 | 20.01 | 6.79 | 61.2 | Synthetic Emulsion | 8 | 119.47 | 453.77 | 2580.58 | 1.159 | Moderate
WD_028 | Copper | 8.176 | 81.18 | 15.26 | 5.77 | 83.2 | Synthetic Emulsion | 6 | 104.58 | 357.16 | 2101.88 | 0.697 | Low
WD_029 | Copper | 13.656 | 108.57 | 33.55 | 7.96 | 96.5 | Synthetic Emulsion | 8 | 157.03 | 677.35 | 3177.26 | 1.254 | Moderate
WD_030 | Copper | 11.958 | 72.22 | 17.81 | 5.82 | 95.7 | Synthetic Emulsion | 7 | 109.53 | 490.27 | 2851.55 | 0.93 | Low
WD_031 | Copper | 6.841 | 78.81 | 24.8 | 6.65 | 63.5 | Mineral Oil | 5 | 114.27 | 457.49 | 2436.81 | 1.079 | Moderate
WD_032 | Copper | 5.318 | 62.96 | 28.14 | 5.74 | 66 | Mineral Oil | 8 | 104.73 | 483.18 | 2484.33 | 0.952 | Low
WD_033 | Copper | 11.972 | 54.94 | 26.85 | 7.73 | 117.2 | Mineral Oil | 6 | 95.54 | 611.38 | 3148.01 | 0.917 | Low
WD_034 | Copper | 7.82 | 103.57 | 26.63 | 7.9 | 125.6 | Mineral Oil | 8 | 141.13 | 556.89 | 2883.83 | 0.896 | Low
WD_035 | Copper | 9.345 | 75.28 | 20.04 | 5.9 | 114.8 | Synthetic Emulsion | 5 | 99.14 | 434.34 | 2447.03 | 0.88 | Low
WD_036 | Copper | 10.924 | 52.83 | 26.69 | 6.22 | 96.1 | Synthetic Emulsion | 7 | 91.01 | 548 | 2835.54 | 1.054 | Moderate
WD_037 | Copper | 7.568 | 107.95 | 17.34 | 7.98 | 74.9 | Synthetic Emulsion | 6 | 138.36 | 428.06 | 2534.47 | 0.712 | Low
WD_038 | Copper | 4.735 | 109.72 | 23.99 | 6.09 | 106 | Mineral Oil | 5 | 140.31 | 477.42 | 2554.31 | 0.748 | Low
WD_039 | Copper | 6.659 | 48.62 | 38.26 | 7 | 70.8 | Synthetic Emulsion | 8 | 100.95 | 644.51 | 2813.25 | 1.041 | Moderate
WD_040 | Copper | 11.183 | 51.94 | 35.78 | 7.05 | 102.4 | Synthetic Emulsion | 5 | 96.76 | 669.47 | 3044.33 | 0.963 | Low
WD_041 | Copper | 10.952 | 55.07 | 33.01 | 5.69 | 111.8 | Synthetic Emulsion | 5 | 101.5 | 642.43 | 3056.54 | 0.968 | Low
WD_042 | Copper | 3.308 | 97.31 | 29.07 | 5.71 | 100 | Mineral Oil | 5 | 132.98 | 522.71 | 2627.42 | 0.868 | Low
WD_043 | Copper | 5.785 | 56.45 | 16.48 | 7.83 | 121.6 | Synthetic Emulsion | 7 | 81.05 | 443.72 | 2611.09 | 0.834 | Low
WD_044 | Copper | 6.618 | 64.1 | 25.25 | 7.25 | 93.1 | Synthetic Emulsion | 8 | 95.65 | 508.18 | 2665.77 | 0.938 | Low
WD_045 | Copper | 5.634 | 82.85 | 30.04 | 7.91 | 66.3 | Synthetic Emulsion | 5 | 121.53 | 541.12 | 2674.56 | 0.865 | Low
WD_046 | Copper | 11.778 | 46.14 | 17.38 | 7.61 | 99.9 | Synthetic Emulsion | 8 | 76.68 | 446.83 | 2612.69 | 0.895 | Low
WD_047 | Copper | 11.208 | 25.41 | 24.88 | 6.51 | 107 | Synthetic Emulsion | 5 | 59.39 | 574.6 | 3022.05 | 0.852 | Low
WD_048 | Copper | 13.619 | 49.59 | 36 | 6.08 | 88 | Mineral Oil | 5 | 90.66 | 683.09 | 3117.03 | 1.089 | Moderate
WD_049 | Copper | 8.959 | 104.62 | 18.31 | 6.99 | 97.2 | Mineral Oil | 8 | 138.71 | 487.02 | 2799.96 | 0.957 | Low
WD_050 | Copper | 7.2 | 35.21 | 19.1 | 7.68 | 78.7 | Synthetic Emulsion | 8 | 67.85 | 398.43 | 2285.42 | 0.871 | Low
WD_051 | Copper | 4.244 | 65.83 | 34.95 | 6.53 | 94.6 | Mineral Oil | 8 | 110.98 | 584.78 | 2632.94 | 0.926 | Low
WD_052 | Copper | 10.097 | 76.94 | 17.88 | 7.29 | 123.8 | Synthetic Emulsion | 8 | 102.71 | 458.82 | 2672.08 | 1.022 | Moderate
WD_053 | Copper | 14.738 | 51.88 | 38.39 | 7.33 | 121 | Synthetic Emulsion | 5 | 104.32 | 761.15 | 3325.66 | 1.057 | Moderate
WD_054 | Copper | 4.338 | 93.84 | 29.88 | 6.95 | 119.3 | Mineral Oil | 8 | 137.28 | 547.26 | 2722.1 | 1.013 | Moderate
WD_055 | Copper | 7.166 | 73.37 | 36.47 | 7.7 | 67.1 | Mineral Oil | 6 | 113.27 | 630.06 | 2809.77 | 1.018 | Moderate
WD_056 | Copper | 5.676 | 72.77 | 27.88 | 7.74 | 84.9 | Synthetic Emulsion | 5 | 104.08 | 523.62 | 2700.42 | 0.853 | Low
WD_057 | Copper | 11.062 | 113.72 | 32.91 | 7.89 | 104.3 | Synthetic Emulsion | 7 | 158.24 | 613.76 | 2899.54 | 1.036 | Moderate
WD_058 | Copper | 5.019 | 92.3 | 31.98 | 5.57 | 71.4 | Mineral Oil | 7 | 132.97 | 470.99 | 2266.35 | 1.17 | Moderate
WD_059 | Copper | 6.107 | 60.57 | 26.23 | 6.98 | 128.6 | Mineral Oil | 5 | 95.13 | 516.59 | 2688.57 | 0.852 | Low
WD_060 | Copper | 14.124 | 31.32 | 28.29 | 7.39 | 95.5 | Synthetic Emulsion | 6 | 75.55 | 620.86 | 3140.36 | 0.927 | Low
WD_061 | Copper | 10.181 | 85.28 | 37.68 | 5.73 | 116.4 | Mineral Oil | 7 | 130.24 | 715.17 | 3171.44 | 1.051 | Moderate
WD_062 | Copper | 6.41 | 30.26 | 33.75 | 7.53 | 118 | Mineral Oil | 6 | 71.43 | 644.79 | 3036.09 | 0.947 | Low
WD_063 | Copper | 14.57 | 58.45 | 21.84 | 6.96 | 121.4 | Mineral Oil | 7 | 96.66 | 592.28 | 3248.52 | 1.007 | Moderate
WD_064 | Copper | 5.137 | 57.4 | 35.25 | 6.5 | 76 | Synthetic Emulsion | 5 | 91.66 | 572.94 | 2634.95 | 0.882 | Low
WD_065 | Copper | 12.474 | 37.24 | 35.57 | 7.82 | 95.2 | Synthetic Emulsion | 6 | 87.27 | 712.61 | 3250.44 | 1.037 | Moderate
WD_066 | Copper | 14.491 | 109.66 | 28.14 | 7.2 | 97.3 | Mineral Oil | 6 | 155.01 | 628.17 | 3190.79 | 1.091 | Moderate
WD_067 | Copper | 14.428 | 51.49 | 39.99 | 7.53 | 114.4 | Mineral Oil | 7 | 107.34 | 781.26 | 3287.38 | 1.134 | Moderate
WD_068 | Copper | 6.16 | 71.96 | 34.35 | 6.97 | 97.9 | Synthetic Emulsion | 8 | 108.75 | 608.2 | 2797.51 | 1.055 | Moderate
WD_069 | Copper | 3.958 | 82.85 | 34.41 | 6.57 | 112.5 | Mineral Oil | 8 | 123.57 | 572.48 | 2623.68 | 1.056 | Moderate
WD_070 | Copper | 7.6 | 27.02 | 38.74 | 6.67 | 80.9 | Mineral Oil | 6 | 72.78 | 582.92 | 2530.35 | 1.025 | Moderate
WD_071 | Copper | 3.933 | 118.17 | 15.39 | 7.8 | 62.2 | Mineral Oil | 7 | 142.6 | 344.55 | 2080.87 | 0.7 | Low
WD_072 | Copper | 13.369 | 86.73 | 38.54 | 7.99 | 112.8 | Synthetic Emulsion | 8 | 142.29 | 778.86 | 3404.11 | 1.169 | Moderate
WD_073 | Copper | 9.274 | 85.8 | 30.62 | 5.5 | 70.4 | Synthetic Emulsion | 6 | 126.23 | 536.62 | 2645.2 | 0.963 | Low
WD_074 | Copper | 12.728 | 60.28 | 33.09 | 5.72 | 103.7 | Synthetic Emulsion | 7 | 101.7 | 631.17 | 2988.47 | 1.21 | Moderate
WD_075 | Copper | 11.337 | 40.27 | 36.33 | 6.08 | 65.2 | Synthetic Emulsion | 5 | 82.44 | 686.41 | 3090.27 | 1.016 | Moderate
WD_076 | High Carbon Steel | 11.576 | 160.59 | 21.35 | 6.13 | 490.7 | Soap | 9 | 200.75 | 975.69 | 5437.77 | 1.604 | Moderate
WD_077 | High Carbon Steel | 11.718 | 136.77 | 22.93 | 5.99 | 354.5 | Soap | 9 | 177.88 | 938.71 | 5118.32 | 1.508 | Moderate
WD_078 | High Carbon Steel | 10.558 | 132.02 | 28.53 | 6.05 | 357.7 | Soap | 10 | 188.33 | 1053.51 | 5317.68 | 1.515 | Moderate
WD_079 | High Carbon Steel | 8.245 | 104.52 | 19.98 | 5.72 | 499.8 | Soap | 9 | 148.07 | 902.34 | 5137.2 | 1.204 | Moderate
WD_080 | High Carbon Steel | 11.106 | 130.37 | 27.05 | 5.89 | 337 | Mineral Oil | 8 | 183.74 | 1009.05 | 5195.49 | 1.538 | Moderate
WD_081 | High Carbon Steel | 9.253 | 148.95 | 31.97 | 5.78 | 301 | Soap | 7 | 212.57 | 991.8 | 4768.11 | 1.671 | Moderate
WD_082 | High Carbon Steel | 8.946 | 134.71 | 13.24 | 6.26 | 310.2 | Dry | 9 | 168.59 | 669.2 | 4101.87 | 1.144 | Moderate
WD_083 | High Carbon Steel | 11.804 | 98.74 | 18.2 | 5.7 | 311.1 | Mineral Oil | 7 | 145.41 | 788.74 | 4557.93 | 1.123 | Moderate
WD_084 | High Carbon Steel | 10.349 | 99.78 | 10.47 | 5.69 | 438.9 | Dry | 10 | 133.15 | 716.97 | 4502.56 | 0.961 | Low
WD_085 | High Carbon Steel | 10.394 | 166.26 | 18.89 | 5.8 | 374.5 | Mineral Oil | 9 | 210.39 | 795.26 | 4576.41 | 1.451 | Moderate
WD_086 | High Carbon Steel | 10.54 | 121.65 | 11.62 | 6.08 | 449.4 | Soap | 7 | 153.6 | 745.98 | 4655.23 | 0.899 | Low
WD_087 | High Carbon Steel | 11.124 | 120.13 | 22.95 | 5.59 | 415.8 | Mineral Oil | 9 | 171.34 | 961.3 | 5257.7 | 1.454 | Moderate
WD_088 | High Carbon Steel | 9.828 | 128.44 | 28.83 | 6.28 | 342.4 | Mineral Oil | 7 | 183.92 | 1042.54 | 5275.81 | 1.352 | Moderate
WD_089 | High Carbon Steel | 9.802 | 118.57 | 17.76 | 6.36 | 449.5 | Dry | 10 | 151.94 | 897.61 | 5216.73 | 1.16 | Moderate
WD_090 | High Carbon Steel | 10.531 | 164.16 | 18.35 | 5.87 | 317.1 | Dry | 10 | 201.47 | 797.88 | 4574.44 | 1.604 | Moderate
WD_091 | High Carbon Steel | 8.525 | 71.44 | 27.18 | 5.89 | 388.2 | Soap | 7 | 124.88 | 1013.85 | 5241.25 | 1.195 | Moderate
WD_092 | High Carbon Steel | 9.466 | 103.27 | 30.06 | 6.41 | 419.1 | Dry | 9 | 166.98 | 1057.43 | 5237.5 | 1.458 | Moderate
WD_093 | High Carbon Steel | 9.23 | 131.37 | 14.42 | 6.41 | 341.4 | Soap | 9 | 171.8 | 665.96 | 4023.66 | 1.173 | Moderate
WD_094 | High Carbon Steel | 10.578 | 165.22 | 24.84 | 5.52 | 306.2 | Dry | 7 | 209.8 | 869.65 | 4636.43 | 1.503 | Moderate
WD_095 | High Carbon Steel | 9.835 | 58.29 | 16.02 | 6.05 | 383.7 | Mineral Oil | 7 | 89.14 | 810.69 | 4856.51 | 1.032 | Moderate
WD_096 | High Carbon Steel | 11.021 | 99.05 | 9.93 | 5.55 | 496.3 | Soap | 9 | 129.61 | 756.7 | 4813.52 | 1.053 | Moderate
WD_097 | High Carbon Steel | 9.313 | 142.71 | 27.82 | 5.52 | 410 | Soap | 8 | 195.2 | 999.38 | 5088.96 | 1.498 | Moderate
WD_098 | High Carbon Steel | 11.615 | 123.47 | 21.88 | 5.62 | 351.4 | Mineral Oil | 10 | 174.1 | 877.49 | 4857.55 | 1.37 | Moderate
WD_099 | High Carbon Steel | 9.209 | 160.13 | 27.34 | 6.24 | 328.3 | Mineral Oil | 9 | 217.2 | 957.37 | 4939.64 | 1.583 | Moderate
WD_100 | High Carbon Steel | 8.386 | 131.29 | 22.26 | 6.21 | 330.8 | Dry | 10 | 179.73 | 875.77 | 4807.47 | 1.425 | Moderate
WD_101 | High Carbon Steel | 9.219 | 89.2 | 29.23 | 5.89 | 406.8 | Soap | 9 | 148.17 | 1003 | 5011.08 | 1.253 | Moderate
WD_102 | High Carbon Steel | 11.37 | 69.8 | 21.56 | 5.75 | 341.6 | Dry | 9 | 113.86 | 857.32 | 4771.32 | 1.19 | Moderate
WD_103 | High Carbon Steel | 10.418 | 47.15 | 24.29 | 6.34 | 461.6 | Mineral Oil | 7 | 100.62 | 1031 | 5524.94 | 1.24 | Moderate
WD_104 | High Carbon Steel | 10.284 | 113.24 | 26.47 | 6.38 | 392.4 | Mineral Oil | 9 | 167.85 | 970.74 | 5040.27 | 1.429 | Moderate
WD_105 | High Carbon Steel | 9.406 | 156.08 | 22.49 | 5.82 | 370.6 | Soap | 9 | 200.59 | 879.73 | 4837.54 | 1.556 | Moderate
WD_106 | High Carbon Steel | 11.335 | 130.85 | 27.59 | 6.19 | 467.3 | Mineral Oil | 8 | 194.13 | 1113.21 | 5713.28 | 1.556 | Moderate
WD_107 | High Carbon Steel | 11.364 | 64.67 | 27.79 | 5.86 | 321.3 | Mineral Oil | 8 | 123.4 | 1000.63 | 5101.47 | 1.189 | Moderate
WD_108 | High Carbon Steel | 9.733 | 111.35 | 10.29 | 5.56 | 420.3 | Mineral Oil | 8 | 139.97 | 707.04 | 4486.5 | 1.033 | Moderate
WD_109 | High Carbon Steel | 9.475 | 88.91 | 15.72 | 5.67 | 362.9 | Soap | 10 | 132.53 | 767.18 | 4580.46 | 1.04 | Moderate
WD_110 | High Carbon Steel | 11.066 | 84.11 | 29.15 | 6.26 | 428.2 | Soap | 8 | 143.59 | 1101.58 | 5507.69 | 1.275 | Moderate
WD_111 | High Carbon Steel | 11.517 | 104.35 | 24.87 | 6.23 | 368.6 | Dry | 7 | 154.4 | 952.75 | 5073.4 | 1.233 | Moderate
WD_112 | High Carbon Steel | 8.222 | 159.86 | 13.72 | 5.73 | 317.8 | Soap | 8 | 190.23 | 668.99 | 4055.84 | 1.217 | Moderate
WD_113 | High Carbon Steel | 11.798 | 112.95 | 27.24 | 6.48 | 305.9 | Dry | 9 | 172.15 | 972.5 | 4990.68 | 1.361 | Moderate
WD_114 | High Carbon Steel | 11.541 | 154.5 | 12.17 | 6.24 | 439.8 | Dry | 8 | 185.24 | 786.37 | 4868.13 | 1.268 | Moderate
WD_115 | High Carbon Steel | 10.711 | 130.86 | 31.57 | 6.18 | 315.8 | Mineral Oil | 7 | 197.38 | 1045.51 | 5075.45 | 1.577 | Moderate
WD_116 | High Carbon Steel | 8.716 | 45.93 | 9.39 | 5.67 | 487.7 | Mineral Oil | 8 | 70.39 | 689.98 | 4395.67 | 0.925 | Low
WD_117 | High Carbon Steel | 10.539 | 150.17 | 17.97 | 6.17 | 342.3 | Dry | 10 | 193.35 | 761.71 | 4403.79 | 1.357 | Moderate
WD_118 | High Carbon Steel | 10.981 | 92.49 | 21.04 | 6.11 | 374.6 | Mineral Oil | 10 | 141.91 | 890.95 | 4980.92 | 1.257 | Moderate
WD_119 | High Carbon Steel | 9.517 | 131.49 | 10.87 | 5.64 | 458.8 | Mineral Oil | 8 | 159.49 | 670.27 | 4204.29 | 1.005 | Moderate
WD_120 | High Carbon Steel | 9.84 | 166.09 | 24.28 | 5.72 | 436.7 | Mineral Oil | 7 | 210.36 | 987.7 | 5275 | 1.386 | Moderate
WD_121 | High Carbon Steel | 11.956 | 112.15 | 10.61 | 5.56 | 354.3 | Dry | 7 | 141.97 | 661.25 | 4165.63 | 0.907 | Low
WD_122 | High Carbon Steel | 11.324 | 138.92 | 16.42 | 6 | 412 | Soap | 9 | 179.08 | 830.29 | 4938.54 | 1.144 | Moderate
WD_123 | High Carbon Steel | 11.781 | 62.29 | 26.81 | 5.89 | 346.6 | Soap | 9 | 120.3 | 1017.59 | 5309.37 | 1.298 | Moderate
WD_124 | High Carbon Steel | 11.256 | 155.49 | 20.18 | 6.41 | 479.2 | Mineral Oil | 8 | 192.83 | 1014.66 | 5742.67 | 1.481 | Moderate
WD_125 | High Carbon Steel | 8.749 | 151.95 | 23.86 | 5.63 | 464 | Mineral Oil | 9 | 207.71 | 988.86 | 5326.74 | 1.636 | Moderate
WD_126 | High Carbon Steel | 10.738 | 75.58 | 18.59 | 5.61 | 371 | Mineral Oil | 10 | 122.44 | 868.25 | 5001.88 | 1.272 | Moderate
WD_127 | High Carbon Steel | 8.294 | 57.37 | 18.4 | 6.42 | 442.4 | Dry | 7 | 97.97 | 831.68 | 4800.78 | 1.044 | Moderate
WD_128 | High Carbon Steel | 10.569 | 138.21 | 17.73 | 6.28 | 397.9 | Soap | 9 | 180.26 | 807.72 | 4721.64 | 1.111 | Moderate
WD_129 | High Carbon Steel | 9.138 | 96.93 | 13.96 | 6.1 | 429.1 | Soap | 7 | 131.61 | 768.77 | 4661.55 | 0.835 | Low
WD_130 | High Carbon Steel | 11.787 | 159.85 | 29.84 | 6.48 | 491.1 | Soap | 8 | 222.07 | 1169.65 | 5785.03 | 1.675 | Moderate
WD_131 | High Carbon Steel | 11.982 | 120.76 | 15.59 | 6.16 | 469 | Soap | 7 | 158.76 | 830.43 | 4940.93 | 1.178 | Moderate
WD_132 | High Carbon Steel | 11.641 | 63.94 | 25.7 | 6.43 | 410.4 | Dry | 7 | 119.92 | 1014.66 | 5332.5 | 1.185 | Moderate
WD_133 | High Carbon Steel | 11.306 | 161.99 | 23.88 | 5.72 | 419.7 | Mineral Oil | 9 | 214.86 | 976.74 | 5257.36 | 1.616 | Moderate
WD_134 | High Carbon Steel | 8.352 | 89.23 | 19.32 | 6.19 | 403.9 | Mineral Oil | 8 | 131.29 | 800.42 | 4539.25 | 1.088 | Moderate
WD_135 | High Carbon Steel | 9.029 | 92.55 | 14.3 | 5.76 | 456.7 | Dry | 8 | 125.25 | 777.52 | 4713.62 | 1.093 | Moderate
WD_136 | High Carbon Steel | 10.325 | 48.23 | 28.78 | 6.13 | 488.1 | Dry | 7 | 111.04 | 1093.07 | 5489.12 | 1.356 | Moderate
WD_137 | High Carbon Steel | 11.025 | 69.24 | 23.41 | 5.84 | 464.1 | Dry | 9 | 110.13 | 1011.39 | 5479.4 | 1.296 | Moderate
WD_138 | High Carbon Steel | 10.868 | 158.61 | 16.08 | 5.96 | 476.3 | Dry | 8 | 195.69 | 892 | 5285.73 | 1.36 | Moderate
WD_139 | High Carbon Steel | 9.127 | 154.97 | 25.43 | 5.72 | 438.3 | Mineral Oil | 9 | 208.2 | 1014.7 | 5356.8 | 1.32 | Moderate
WD_140 | High Carbon Steel | 8.331 | 101.61 | 10.41 | 5.79 | 356.2 | Dry | 8 | 125.34 | 572.11 | 3657.59 | 0.996 | Low
WD_141 | High Carbon Steel | 9.852 | 123.73 | 13.38 | 5.96 | 368.4 | Mineral Oil | 10 | 160.71 | 703.79 | 4293.96 | 1.078 | Moderate
WD_142 | High Carbon Steel | 11.493 | 105.93 | 31.19 | 6.17 | 490.5 | Mineral Oil | 10 | 171.3 | 1190.75 | 5793.29 | 1.529 | Moderate
WD_143 | High Carbon Steel | 8.571 | 50.87 | 11.71 | 5.99 | 313.5 | Mineral Oil | 8 | 80.33 | 596.74 | 3699.57 | 0.805 | Low
WD_144 | High Carbon Steel | 11.602 | 125.65 | 23.69 | 6.48 | 411.7 | Dry | 10 | 179.73 | 935.77 | 5061.54 | 1.354 | Moderate
WD_145 | High Carbon Steel | 8.77 | 47.19 | 30.25 | 5.87 | 467.5 | Soap | 8 | 105.18 | 1090.83 | 5395.99 | 1.382 | Moderate
WD_146 | High Carbon Steel | 9.567 | 143.94 | 11.38 | 5.53 | 324.6 | Mineral Oil | 10 | 178.73 | 640.02 | 4003.69 | 1.352 | Moderate
WD_147 | High Carbon Steel | 8.636 | 117.21 | 19.67 | 6.46 | 465.9 | Dry | 10 | 161.79 | 891.65 | 5062.25 | 1.166 | Moderate
WD_148 | High Carbon Steel | 9.024 | 95.72 | 14.43 | 5.59 | 491.7 | Mineral Oil | 9 | 129.01 | 838.98 | 5050.68 | 0.922 | Low
WD_149 | High Carbon Steel | 11.241 | 42.99 | 20.25 | 5.54 | 377.4 | Soap | 8 | 90.29 | 829.77 | 4663.25 | 1.265 | Moderate
WD_150 | High Carbon Steel | 11.305 | 145.6 | 10.52 | 6.3 | 329.9 | Mineral Oil | 9 | 173.23 | 672.62 | 4264.77 | 1.054 | Moderate
WD_151 | Aluminium | 6.563 | 40.64 | 14.49 | 5.87 | 51.3 | Mineral Oil | 4 | 62.15 | 276.28 | 1682.64 | 0.733 | Low
WD_152 | Aluminium | 8.797 | 82.14 | 23.63 | 5.95 | 74.9 | Synthetic Emulsion | 8 | 106.72 | 439.78 | 2374.9 | 0.795 | Low
WD_153 | Aluminium | 4.143 | 67.25 | 15.63 | 5.63 | 62.3 | Mineral Oil | 7 | 85.24 | 302.68 | 1802.23 | 0.817 | Low
WD_154 | Aluminium | 9.171 | 41.9 | 21.81 | 7.48 | 94.6 | Mineral Oil | 4 | 75.12 | 428.18 | 2344.51 | 0.754 | Low
WD_155 | Aluminium | 9.036 | 60.37 | 11.01 | 5.61 | 43.7 | Mineral Oil | 7 | 80.02 | 313.84 | 1971.47 | 0.768 | Low
WD_156 | Aluminium | 9.028 | 38.41 | 22.65 | 6.04 | 30.8 | Mineral Oil | 7 | 66.59 | 384.61 | 2109.93 | 0.963 | Low
WD_157 | Aluminium | 6.831 | 78.95 | 16.02 | 6.79 | 27.2 | Mineral Oil | 5 | 97.37 | 305.61 | 1814.94 | 0.801 | Low
WD_158 | Aluminium | 3.04 | 72.83 | 16.8 | 5.95 | 87 | Mineral Oil | 6 | 95.02 | 329.79 | 1965.2 | 0.83 | Low
WD_159 | Aluminium | 8.669 | 79.08 | 12.19 | 5.95 | 60.2 | Mineral Oil | 7 | 103 | 299.48 | 1872.44 | 0.821 | Low
WD_160 | Aluminium | 9.325 | 55.77 | 27.53 | 5.21 | 80.2 | Mineral Oil | 8 | 86.05 | 415.57 | 2143.66 | 0.953 | Low
WD_161 | Aluminium | 8.784 | 45.07 | 25.07 | 7.72 | 72.9 | Mineral Oil | 5 | 79.83 | 424.04 | 2256 | 0.85 | Low
WD_162 | Aluminium | 8.192 | 32.33 | 21.23 | 7.99 | 94.7 | Mineral Oil | 5 | 71.57 | 399.51 | 2210.32 | 0.831 | Low
WD_163 | Aluminium | 9.857 | 64.54 | 14.48 | 7.51 | 57.7 | Synthetic Emulsion | 4 | 85.52 | 373.08 | 2250.61 | 0.728 | Low
WD_164 | Aluminium | 5.08 | 71.49 | 18.91 | 7.98 | 31.6 | Synthetic Emulsion | 8 | 93.33 | 352.74 | 2009.83 | 0.848 | Low
WD_165 | Aluminium | 3.18 | 99.23 | 15.84 | 5.74 | 65.8 | Synthetic Emulsion | 8 | 115.38 | 264.18 | 1584.2 | 0.748 | Low
WD_166 | Aluminium | 6.773 | 41.02 | 17 | 6.28 | 25.8 | Mineral Oil | 7 | 65.76 | 287.54 | 1698.05 | 0.776 | Low
WD_167 | Aluminium | 4.64 | 68.11 | 13.58 | 5.92 | 86 | Synthetic Emulsion | 6 | 86.35 | 270.73 | 1643.38 | 0.75 | Low
WD_168 | Aluminium | 10.097 | 84.68 | 14.74 | 5.59 | 49.9 | Mineral Oil | 6 | 110.91 | 329.21 | 2004.82 | 0.74 | Low
WD_169 | Aluminium | 11.279 | 65.03 | 10.67 | 7.16 | 38.6 | Synthetic Emulsion | 6 | 83.71 | 310.19 | 1947.55 | 0.739 | Low
WD_170 | Aluminium | 8.043 | 44.18 | 21.74 | 7.56 | 38.5 | Mineral Oil | 6 | 73.55 | 395.01 | 2161.58 | 0.638 | Low
WD_171 | Aluminium | 7.185 | 40.22 | 12.14 | 7.63 | 80.4 | Mineral Oil | 7 | 56.65 | 320.48 | 2008.75 | 0.778 | Low
WD_172 | Aluminium | 2.444 | 53.96 | 22.97 | 5.4 | 45.3 | Mineral Oil | 5 | 80.27 | 304.22 | 1653.5 | 0.746 | Low
WD_173 | Aluminium | 6.283 | 34.26 | 18.57 | 8 | 81.4 | Synthetic Emulsion | 7 | 56.57 | 383.32 | 2190.93 | 0.799 | Low
WD_174 | Aluminium | 8.598 | 93.58 | 11.26 | 5.27 | 94.1 | Mineral Oil | 6 | 109.08 | 345.25 | 2160.61 | 0.813 | Low
WD_175 | Aluminium | 6.648 | 38.36 | 18.59 | 5.62 | 92.8 | Synthetic Emulsion | 8 | 61.16 | 397.66 | 2272.18 | 0.801 | Low
WD_176 | Aluminium | 2.032 | 38.91 | 28.62 | 6.44 | 38.1 | Synthetic Emulsion | 5 | 64.06 | 355.48 | 1823.74 | 0.576 | Low
WD_177 | Aluminium | 11.774 | 71.44 | 14.71 | 5.49 | 46.1 | Mineral Oil | 6 | 86.52 | 352.36 | 2132.31 | 0.786 | Low
WD_178 | Aluminium | 9.267 | 54.71 | 14.54 | 6.82 | 56.3 | Synthetic Emulsion | 5 | 68.25 | 356.23 | 2154.77 | 0.724 | Low
WD_179 | Aluminium | 7.935 | 43.78 | 26.91 | 7.18 | 35.8 | Mineral Oil | 8 | 74.3 | 466.14 | 2385.81 | 0.889 | Low
WD_180 | Aluminium | 7.041 | 45.14 | 13.2 | 7.82 | 75.3 | Mineral Oil | 8 | 72.46 | 376.26 | 2298.35 | 0.918 | Low
WD_181 | Aluminium | 11.988 | 53.82 | 18.33 | 7.07 | 47.9 | Mineral Oil | 6 | 86.25 | 423.9 | 2429.01 | 0.932 | Low
WD_182 | Aluminium | 5.493 | 52.82 | 10.76 | 5.93 | 80.3 | Mineral Oil | 6 | 62.91 | 265.54 | 1655.64 | 0.761 | Low
WD_183 | Aluminium | 6.602 | 69.25 | 16.98 | 6.18 | 49.7 | Synthetic Emulsion | 7 | 91.79 | 272.45 | 1582.32 | 0.816 | Low
WD_184 | Aluminium | 2.297 | 77.75 | 22.69 | 7.26 | 35.5 | Mineral Oil | 6 | 101.41 | 332.09 | 1809.49 | 0.732 | Low
WD_185 | Aluminium | 10.048 | 51.39 | 18.17 | 5.78 | 61.6 | Synthetic Emulsion | 6 | 72.06 | 335.15 | 1911.31 | 0.872 | Low
WD_186 | Aluminium | 6.893 | 53.34 | 24.49 | 7.96 | 81.7 | Mineral Oil | 4 | 78.54 | 384.8 | 2052.42 | 0.76 | Low
WD_187 | Aluminium | 11.056 | 61.55 | 24.93 | 6.32 | 25.6 | Mineral Oil | 7 | 94.16 | 429.25 | 2271.8 | 1.123 | Moderate
WD_188 | Aluminium | 4.473 | 28.54 | 26.31 | 7.09 | 34.6 | Mineral Oil | 7 | 57.68 | 388.91 | 2017.72 | 0.802 | Low
WD_189 | Aluminium | 6.813 | 82.62 | 29.14 | 6.99 | 74.1 | Mineral Oil | 8 | 115.72 | 428.02 | 2126.35 | 0.916 | Low
WD_190 | Aluminium | 7.866 | 58.71 | 11.4 | 6.15 | 25.1 | Synthetic Emulsion | 7 | 75.96 | 251.31 | 1569.96 | 0.681 | Low
WD_191 | Aluminium | 2.265 | 48.92 | 18.83 | 7.52 | 68.2 | Mineral Oil | 4 | 73.21 | 331.51 | 1883.39 | 0.587 | Low
WD_192 | Aluminium | 3.432 | 68.5 | 16.39 | 5.14 | 53 | Synthetic Emulsion | 6 | 84.25 | 273.69 | 1607.43 | 0.652 | Low
WD_193 | Aluminium | 6.711 | 84.09 | 22.72 | 6.33 | 38.4 | Mineral Oil | 5 | 109.76 | 343.09 | 1880.96 | 0.793 | Low
WD_194 | Aluminium | 3.414 | 88.27 | 23.09 | 5.44 | 93.1 | Synthetic Emulsion | 8 | 114.8 | 372.94 | 2045.89 | 0.916 | Low
WD_195 | Aluminium | 8.962 | 40.27 | 25.07 | 7.92 | 79.7 | Mineral Oil | 4 | 71.24 | 437.09 | 2331.64 | 0.796 | Low
WD_196 | Aluminium | 5.026 | 27.15 | 22.81 | 7.06 | 67 | Synthetic Emulsion | 4 | 46.95 | 341.09 | 1866.08 | 0.592 | Low
WD_197 | Aluminium | 10.732 | 78.16 | 13.52 | 7.99 | 41.5 | Mineral Oil | 5 | 98.29 | 339.65 | 2085.1 | 0.799 | Low
WD_198 | Aluminium | 4.349 | 29.6 | 23.78 | 5.22 | 66.6 | Synthetic Emulsion | 6 | 48.85 | 281.86 | 1524.13 | 0.905 | Low
WD_199 | Aluminium | 4.134 | 87.56 | 22.97 | 7.95 | 39.5 | Mineral Oil | 8 | 114.54 | 338.99 | 1855.01 | 0.888 | Low
WD_200 | Aluminium | 6.859 | 86.49 | 15.27 | 7.28 | 37.1 | Synthetic Emulsion | 5 | 108.05 | 286.31 | 1711.58 | 0.634 | Low
WD_201 | Aluminium | 9.115 | 87.74 | 28.16 | 5.77 | 80.8 | Synthetic Emulsion | 4 | 113.56 | 451.43 | 2285.81 | 0.89 | Low
WD_202 | Aluminium | 9.229 | 47.42 | 24.98 | 5.94 | 66.9 | Mineral Oil | 7 | 79.15 | 446.66 | 2339.03 | 0.878 | Low
WD_203 | Aluminium | 4.164 | 71.42 | 25.09 | 5.69 | 52.4 | Mineral Oil | 4 | 97.89 | 348.93 | 1838.47 | 0.772 | Low
WD_204 | Aluminium | 10.64 | 88.39 | 12.33 | 6.77 | 76.3 | Synthetic Emulsion | 6 | 107.09 | 337.76 | 2092.7 | 0.79 | Low
WD_205 | Aluminium | 7.259 | 99.54 | 24.41 | 5.5 | 88.6 | Mineral Oil | 7 | 127.26 | 410.57 | 2210.9 | 0.937 | Low
WD_206 | Aluminium | 4.349 | 50.95 | 13.54 | 5.03 | 30.6 | Synthetic Emulsion | 4 | 70.78 | 264.07 | 1598.18 | 0.654 | Low
WD_207 | Aluminium | 11.426 | 54.36 | 18.03 | 5.53 | 36.1 | Synthetic Emulsion | 4 | 81.14 | 332.15 | 1922.14 | 0.93 | Low
WD_208 | Aluminium | 3.479 | 68.31 | 28.89 | 6.82 | 83.3 | Synthetic Emulsion | 6 | 100.82 | 383.96 | 1905.76 | 0.869 | Low
WD_209 | Aluminium | 7.722 | 34.01 | 17.44 | 6.64 | 25.6 | Mineral Oil | 8 | 65.19 | 348.07 | 2042.45 | 0.899 | Low
WD_210 | Aluminium | 11.088 | 83.44 | 23.25 | 6.77 | 84.9 | Mineral Oil | 4 | 112.04 | 437.62 | 2360.75 | 0.951 | Low
WD_211 | Aluminium | 5.376 | 100 | 15.76 | 6.03 | 87.5 | Synthetic Emulsion | 8 | 114.62 | 308.07 | 1857.02 | 0.886 | Low
WD_212 | Aluminium | 3.712 | 97.11 | 29.75 | 6.91 | 58.6 | Mineral Oil | 8 | 127.56 | 380.45 | 1924.64 | 0.869 | Low
WD_213 | Aluminium | 3.345 | 48.99 | 14.93 | 7.2 | 73.7 | Mineral Oil | 8 | 68.13 | 328.32 | 1989.54 | 0.904 | Low
WD_214 | Aluminium | 5.523 | 67.82 | 11.47 | 5.64 | 48.7 | Mineral Oil | 6 | 88.27 | 279.18 | 1753.59 | 0.727 | Low
WD_215 | Aluminium | 10.226 | 62.86 | 14.85 | 6.64 | 35.1 | Synthetic Emulsion | 7 | 90.9 | 324.69 | 1971.86 | 0.831 | Low
WD_216 | Aluminium | 3.627 | 31.91 | 25.08 | 5.73 | 81.2 | Synthetic Emulsion | 5 | 53.02 | 288.58 | 1535.21 | 0.638 | Low
WD_217 | Aluminium | 5.478 | 74.42 | 14.95 | 5.71 | 36.1 | Synthetic Emulsion | 5 | 89.47 | 257.63 | 1539.41 | 0.706 | Low
WD_218 | Aluminium | 9.483 | 72.24 | 28.95 | 7.89 | 60.3 | Mineral Oil | 6 | 101.88 | 489.14 | 2421.1 | 0.832 | Low
WD_219 | Aluminium | 10.898 | 26.5 | 22.24 | 6.22 | 30.2 | Mineral Oil | 7 | 53.36 | 434.79 | 2363.01 | 0.873 | Low
WD_220 | Aluminium | 10.037 | 87.02 | 12.94 | 6.52 | 35.6 | Synthetic Emulsion | 4 | 105.57 | 291.63 | 1799.41 | 0.587 | Low
WD_221 | Aluminium | 3.794 | 26.88 | 11.56 | 7.75 | 49.5 | Synthetic Emulsion | 4 | 38.19 | 213.04 | 1326.16 | 0.49 | Low
WD_222 | Aluminium | 4.305 | 68.48 | 14.67 | 5.73 | 94.7 | Synthetic Emulsion | 4 | 86.17 | 319.03 | 1929.37 | 0.538 | Low
WD_223 | Aluminium | 11.202 | 96.12 | 29.59 | 6.03 | 98.1 | Synthetic Emulsion | 8 | 128.4 | 568.68 | 2832.08 | 1.021 | Moderate
WD_224 | Aluminium | 9.699 | 70.96 | 16.42 | 7.22 | 58.9 | Synthetic Emulsion | 4 | 94.48 | 322.54 | 1898.59 | 0.725 | Low
WD_225 | Aluminium | 2.722 | 35.78 | 12.04 | 7.24 | 90.3 | Mineral Oil | 5 | 53.36 | 270.59 | 1707.33 | 0.389 | Low
WD_226 | Mild Steel | 7.191 | 138.7 | 11.25 | 5.32 | 218.7 | Dry | 7 | 164.04 | 446.32 | 2803.6 | 0.896 | Low
WD_227 | Mild Steel | 3.201 | 71.9 | 26.65 | 6.27 | 189.1 | Dry | 9 | 108.54 | 609.46 | 3180.74 | 0.846 | Low
WD_228 | Mild Steel | 5.99 | 60.57 | 22.84 | 5.73 | 153.5 | Mineral Oil | 6 | 101.97 | 511.7 | 2766.71 | 0.914 | Low
WD_229 | Mild Steel | 4.272 | 130.02 | 21.96 | 7.84 | 158.8 | Dry | 6 | 165.42 | 512.9 | 2818.64 | 0.96 | Low
WD_230 | Mild Steel | 8.289 | 87.41 | 21.32 | 6.46 | 215 | Mineral Oil | 9 | 125.96 | 642.68 | 3571.74 | 1.049 | Moderate
WD_231 | Mild Steel | 7.901 | 33.83 | 12.6 | 5.17 | 163 | Soap | 7 | 56.38 | 428.73 | 2644.08 | 0.9 | Low
WD_232 | Mild Steel | 8.522 | 100.23 | 26.99 | 7.72 | 218.3 | Soap | 8 | 148.5 | 725.78 | 3783.54 | 1.022 | Moderate
WD_233 | Mild Steel | 3.433 | 96.32 | 10.91 | 6.89 | 216.3 | Mineral Oil | 7 | 117.17 | 425.78 | 2667.07 | 0.848 | Low
WD_234 | Mild Steel | 4.778 | 27.85 | 19.83 | 7.33 | 193.2 | Mineral Oil | 9 | 63.95 | 547.64 | 3099.39 | 1.065 | Moderate
WD_235 | Mild Steel | 3.124 | 112.99 | 22.28 | 7.8 | 138.6 | Soap | 9 | 148.75 | 555.39 | 3049.6 | 0.968 | Low
WD_236 | Mild Steel | 6.729 | 68.38 | 13.61 | 7.57 | 200.2 | Mineral Oil | 6 | 91.76 | 497.85 | 3027.76 | 0.902 | Low
WD_237 | Mild Steel | 9.42 | 121.25 | 21.95 | 7.36 | 138.5 | Soap | 9 | 155.74 | 624.61 | 3417.17 | 0.986 | Low
WD_238 | Mild Steel | 8.788 | 93.35 | 28.99 | 5.84 | 190 | Mineral Oil | 5 | 136.87 | 718.2 | 3611.56 | 0.914 | Low
WD_239 | Mild Steel | 6.906 | 134.34 | 14.07 | 7.52 | 196.5 | Mineral Oil | 8 | 164.09 | 534.64 | 3269.44 | 0.957 | Low
WD_240 | Mild Steel | 5.919 | 109.65 | 20.49 | 5.62 | 209 | Mineral Oil | 8 | 147.66 | 599.22 | 3368.96 | 0.911 | Low
WD_241 | Mild Steel | 7.335 | 38.44 | 17.83 | 7.42 | 133.9 | Dry | 8 | 65.83 | 463.17 | 2700.49 | 1.05 | Moderate
WD_242 | Mild Steel | 4.82 | 44.96 | 12.08 | 6.79 | 191.8 | Dry | 8 | 70.14 | 437.08 | 2701.53 | 0.767 | Low
WD_243 | Mild Steel | 4.383 | 107.9 | 25.47 | 6.44 | 146.3 | Dry | 7 | 145.97 | 566.57 | 2979.4 | 0.793 | Low
WD_244 | Mild Steel | 8.365 | 85.46 | 19.73 | 6.55 | 154.4 | Soap | 9 | 121.63 | 570.68 | 3220.3 | 0.946 | Low
WD_245 | Mild Steel | 7.809 | 27.96 | 22.21 | 7.22 | 147.6 | Dry | 6 | 61.15 | 571.08 | 3136.33 | 0.916 | Low
WD_246 | Mild Steel | 4.92 | 104.91 | 17.36 | 7.53 | 214.7 | Mineral Oil | 8 | 135.15 | 502.48 | 2943.73 | 0.769 | Low
WD_247 | Mild Steel | 6.818 | 39.35 | 19.73 | 6.23 | 147.7 | Mineral Oil | 6 | 66 | 511.73 | 2909.99 | 0.92 | Low
WD_248 | Mild Steel | 9.816 | 45.01 | 17.77 | 7.97 | 160.3 | Mineral Oil | 9 | 82.38 | 542.41 | 3161.18 | 1.06 | Moderate
WD_249 | Mild Steel | 5.245 | 48.83 | 13.96 | 5.71 | 174.9 | Mineral Oil | 7 | 72.26 | 436.51 | 2650.95 | 0.953 | Low
WD_250 | Mild Steel | 3.779 | 133.57 | 25.2 | 6.72 | 131 | Soap | 7 | 173.03 | 529.46 | 2813.45 | 1.088 | Moderate
WD_251 | Mild Steel | 3.809 | 74.28 | 13.28 | 6.73 | 218.2 | Dry | 7 | 99.42 | 504.35 | 3091.74 | 0.754 | Low
WD_252 | Mild Steel | 4.256 | 43.75 | 22.91 | 6.39 | 177.8 | Mineral Oil | 8 | 73.7 | 599.55 | 3261.56 | 1.07 | Moderate
WD_253 | Mild Steel | 7.917 | 83.24 | 26.66 | 7.05 | 194.6 | Dry | 5 | 122.32 | 659.05 | 3398.68 | 0.919 | Low
WD_254 | Mild Steel | 6.779 | 54.88 | 15.84 | 7.19 | 128.1 | Mineral Oil | 5 | 80.95 | 441.19 | 2638.34 | 0.763 | Low
WD_255 | Mild Steel | 4.867 | 103.72 | 21.92 | 5.9 | 149.1 | Mineral Oil | 7 | 135.39 | 490.27 | 2697.99 | 0.877 | Low
WD_256 | Mild Steel | 7.123 | 49.39 | 10.17 | 6.63 | 144.8 | Dry | 6 | 71.47 | 432.76 | 2717.16 | 0.691 | Low
WD_257 | Mild Steel | 3.241 | 89.46 | 24.43 | 6.3 | 150.1 | Dry | 5 | 120.12 | 551.65 | 2932.66 | 0.728 | Low
WD_258 | Mild Steel | 4.642 | 120.27 | 13.7 | 7.01 | 211.7 | Mineral Oil | 6 | 143.23 | 470.58 | 2847.56 | 0.775 | Low
WD_259 | Mild Steel | 7.78 | 80.81 | 26.99 | 7.24 | 176.8 | Dry | 7 | 120.25 | 663.97 | 3448.16 | 0.914 | Low
WD_260 | Mild Steel | 4.197 | 135.89 | 10.95 | 5.15 | 130.9 | Mineral Oil | 6 | 156.35 | 370.36 | 2352.43 | 0.659 | Low
WD_261 | Mild Steel | 3.86 | 74.26 | 18.89 | 6.53 | 149.8 | Mineral Oil | 7 | 109.64 | 472.37 | 2696.39 | 0.828 | Low
WD_262 | Mild Steel | 9.832 | 81.65 | 19.74 | 5.84 | 160.1 | Soap | 9 | 119.97 | 628.27 | 3574.18 | 0.997 | Low
WD_263 | Mild Steel | 7.27 | 87.74 | 10.32 | 6.67 | 155.1 | Soap | 5 | 110.57 | 445.81 | 2849.36 | 0.653 | Low
WD_264 | Mild Steel | 4.709 | 94.04 | 19.81 | 6.24 | 181.8 | Soap | 7 | 122.57 | 554.67 | 3155.36 | 0.881 | Low
WD_265 | Mild Steel | 4.958 | 63.31 | 12.44 | 6.84 | 149.7 | Soap | 6 | 87.95 | 419.64 | 2598.69 | 0.763 | Low
WD_266 | Mild Steel | 7.481 | 83.98 | 21.41 | 5.96 | 215.1 | Mineral Oil | 6 | 116.92 | 575.66 | 3219.18 | 0.794 | Low
WD_267 | Mild Steel | 4.085 | 27.03 | 27.86 | 6.6 | 195.7 | Soap | 9 | 68.28 | 656.85 | 3358.11 | 1.044 | Moderate
WD_268 | Mild Steel | 5.2 | 29.01 | 26.95 | 7.26 | 187.5 | Mineral Oil | 7 | 76.86 | 644.35 | 3302.86 | 0.833 | Low
WD_269 | Mild Steel | 4.323 | 30.07 | 20.31 | 5.36 | 157.8 | Dry | 9 | 59.6 | 520.56 | 2920.63 | 0.877 | Low
WD_270 | Mild Steel | 4.576 | 118.44 | 28.43 | 7.98 | 120.1 | Soap | 5 | 162.45 | 651.77 | 3314.23 | 0.903 | Low
WD_271 | Mild Steel | 8.526 | 99.14 | 16.84 | 5.6 | 161.3 | Dry | 5 | 129.16 | 518.39 | 3031.07 | 0.728 | Low
WD_272 | Mild Steel | 3.965 | 44.32 | 11.87 | 5.98 | 175 | Dry | 7 | 63.8 | 394.73 | 2433.07 | 0.853 | Low
WD_273 | Mild Steel | 4.537 | 105.39 | 20.54 | 6.89 | 123.1 | Dry | 9 | 137.3 | 481.75 | 2691.71 | 1.089 | Moderate
WD_274 | Mild Steel | 4.921 | 73.61 | 12.04 | 5.69 | 164.7 | Dry | 9 | 91.85 | 398.27 | 2482.44 | 0.942 | Low
WD_275 | Mild Steel | 9.518 | 53.26 | 10.69 | 5.99 | 164.3 | Dry | 9 | 72.36 | 428.56 | 2677.12 | 0.852 | Low
WD_276 | Mild Steel | 9.298 | 111.67 | 19.08 | 5.11 | 212.5 | Soap | 9 | 146.23 | 605.7 | 3509.64 | 0.987 | Low
WD_277 | Mild Steel | 9.764 | 63.65 | 19.08 | 5.98 | 141.6 | Dry | 7 | 96.26 | 575.82 | 3283.96 | 1.019 | Moderate
WD_278 | Mild Steel | 8.651 | 120.62 | 16.54 | 7.4 | 192.1 | Soap | 6 | 148.71 | 536.52 | 3159.16 | 0.935 | Low
WD_279 | Mild Steel | 7.025 | 114.46 | 28.27 | 7.67 | 124.7 | Dry | 9 | 155.53 | 684.07 | 3485.59 | 1.153 | Moderate
WD_280 | Mild Steel | 8.914 | 69.05 | 15.84 | 6.62 | 214.3 | Soap | 6 | 103.74 | 516.68 | 3049.03 | 0.708 | Low
WD_281 | Mild Steel | 6.48 | 105.7 | 17.06 | 6.43 | 141.1 | Soap | 6 | 139.29 | 494.53 | 2898.9 | 0.735 | Low
WD_282 | Mild Steel | 7.299 | 54.58 | 17.49 | 7.94 | 196.5 | Mineral Oil | 7 | 85.62 | 530.98 | 3103.15 | 0.951 | Low
WD_283 | Mild Steel | 8.896 | 133.83 | 23.39 | 5.6 | 163.8 | Dry | 6 | 169.19 | 578.64 | 3121.6 | 1.101 | Moderate
WD_284 | Mild Steel | 9.574 | 28.37 | 29.97 | 5.31 | 164.4 | Dry | 7 | 81.34 | 716.7 | 3550.18 | 1.173 | Moderate
WD_285 | Mild Steel | 3.174 | 27.8 | 16.72 | 6.16 | 158.6 | Mineral Oil | 7 | 43.66 | 449.48 | 2617.16 | 1.031 | Moderate
WD_286 | Mild Steel | 4.182 | 31.02 | 13.75 | 7.17 | 136.9 | Mineral Oil | 7 | 59.77 | 420.03 | 2574.64 | 0.879 | Low
WD_287 | Mild Steel | 4.791 | 64.47 | 20.93 | 6 | 207.4 | Dry | 9 | 101.26 | 573.1 | 3214.27 | 1.007 | Moderate
WD_288 | Mild Steel | 4.284 | 72.44 | 29.97 | 5.59 | 201.5 | Soap | 5 | 115.33 | 667.7 | 3306.16 | 1.024 | Moderate
WD_289 | Mild Steel | 8.033 | 65.72 | 13.11 | 7.25 | 185.9 | Mineral Oil | 5 | 96.3 | 473.83 | 2911.2 | 0.578 | Low
WD_290 | Mild Steel | 5.985 | 88.74 | 18 | 5.64 | 191.5 | Soap | 8 | 123.42 | 476.74 | 2768.09 | 0.887 | Low
WD_291 | Mild Steel | 5.223 | 49.56 | 25.76 | 5.59 | 205.4 | Mineral Oil | 6 | 91.95 | 697.37 | 3631.26 | 0.826 | Low
WD_292 | Mild Steel | 4.599 | 103.37 | 22.15 | 7.49 | 181.2 | Dry | 7 | 141.45 | 585.27 | 3201.72 | 0.767 | Low
WD_293 | Mild Steel | 7.816 | 139.58 | 27.51 | 5.62 | 198.7 | Mineral Oil | 5 | 182.8 | 692.75 | 3525.1 | 1.163 | Moderate
WD_294 | Mild Steel | 6.513 | 135.27 | 27.32 | 6.16 | 129.5 | Mineral Oil | 8 | 172.68 | 634.09 | 3256.95 | 1.174 | Moderate
WD_295 | Mild Steel | 8.182 | 67.5 | 29.51 | 5.84 | 166.8 | Soap | 8 | 121.22 | 698.22 | 3456.74 | 1.1 | Moderate
WD_296 | Mild Steel | 8.68 | 105.64 | 12.88 | 6.96 | 142.9 | Dry | 7 | 133.28 | 477.59 | 2936.94 | 0.767 | Low
WD_297 | Mild Steel | 8.186 | 31.11 | 16.37 | 5.08 | 183.7 | Dry | 9 | 60.31 | 530.28 | 3166.87 | 0.947 | Low
WD_298 | Mild Steel | 6.531 | 124.29 | 12 | 6.45 | 148.8 | Dry | 6 | 148.76 | 366.35 | 2266.33 | 0.66 | Low
WD_299 | Mild Steel | 3.518 | 51.81 | 17.25 | 6.21 | 121.2 | Dry | 5 | 77.91 | 429.05 | 2545.35 | 0.786 | Low
WD_300 | Mild Steel | 8.222 | 86.87 | 18.39 | 6.28 | 149.7 | Soap | 9 | 120.81 | 556.47 | 3226.25 | 0.831 | Low

## Material_Summary
Material | Samples | Min_Speed_m_per_s | Max_Speed_m_per_s | Min_Reduction_percent | Max_Reduction_percent | Min_Hardness_HV | Max_Hardness_HV | Avg_Exit_Temp_C
Aluminium | 75 | 2.032 | 11.988 | 10.67 | 29.75 | 25.1 | 98.1 | 85.4297
Copper | 75 | 3.308 | 14.738 | 15.26 | 39.99 | 60.9 | 128.6 | 110.3557
High Carbon Steel | 75 | 8.222 | 11.982 | 9.39 | 31.97 | 301 | 499.8 | 159.4163
Mild Steel | 75 | 3.124 | 9.832 | 10.17 | 29.97 | 120.1 | 218.7 | 112.7952

## Source_Baselines
Source_Baseline | Drawing_Speed_m_per_s | Initial_Temperature_C | Reduction_Ratio_percent | Semi_Die_Angle_deg | Initial_Hardness_HV | Lubricant_Type | Number_of_Passes | Notes
Steel cord – Lee et al. (2009) | 11.667 | 47 | 32.3 | 5.5 |  | Dry | 9 | Final drawing speed 700 m/min; initial wire temperature 47 °C; 9-pass schedule.
Steel cord – Lee et al. (2009), pass 9 | 11.667 | 47 | 19.6 | 5.5 |  | Dry | 9 | Pass-9 reduction; semi-die angle 5.5°. Hardness/lubricant type were not reported as dataset inputs.
Steel cord – Lee et al. (2023) | 11 | 47 | 9.24 | 6 |  | Dry | 9 | 9-pass isothermal dry drawing; reported die-exit temperature ~110.71 °C at pass 1.
Steel cord – Lee et al. (2023), pass 2 | 11 | 60 | 15.17 | 6 |  | Dry | 9 | Reported die-exit temperature 170.34 °C at pass 2.
Copper – Rodríguez-Alabanda et al. (2020), step 1 |  |  | 40 | 7 |  | Mineral Oil | 7 | 0.50 → 0.39 mm; reduction ratio 0.40; die included 2α=14°, so semi-angle=7°.
Copper – Rodríguez-Alabanda et al. (2020), step 7 |  |  | 31 | 7 |  | Mineral Oil | 7 | 0.12 → 0.10 mm; reduction ratio 0.31; mineral oil; reported optimum μ=0.127.

## Parameter_Guide
Variable | Meaning | Unit | Role | Basis / note
X1 | Drawing speed | m/s | Input | Source examples: 700 m/min ≈ 11.67 m/s (2009 steel) and 11 m/s (2023 steel).
X2 | Initial wire temperature | °C | Input | Source examples include 47 °C initial wire temperature.
X3 | Reduction ratio / area reduction | % | Input | Steel examples span about 9–32% per pass; copper schedule reports 31–40%.
X4 | Semi-die angle | degrees | Input | Steel examples: 5.5° and 6°; copper paper uses 2α=14°, i.e. α=7°.
X5 | Initial material hardness | HV | Input | Not directly reported in the uploaded papers; values in ML_Dataset are synthetic engineering-design values.
X6 | Lubricant type | categorical | Input | Copper paper reports 100% mineral oil; steel examples include dry drawing.
X7 | Number of passes | count | Input | Uploaded examples use 7 passes for copper and 9 passes for steel.
Y1 | Exit temperature | °C | Target | Synthetic target. Source studies show temperature is an important response and report measured/predicted pass temperatures.
Y2 | Drawing stress | MPa | Target | Synthetic target. Copper paper reports analytical/FEM drawing stress.
Y3 | Drawing force | N | Target | Synthetic target. Copper paper reports analytical/FEM drawing force.
Y4 | Damage index | dimensionless | Target | Synthetic target; 2023 steel paper uses a damage criterion and reports damage values.
Y5 | Delamination risk | Low/Moderate/High | Target | Synthetic classification derived from the synthetic damage index; not an experimental label.

## README
Item | Details
Purpose | Wire-drawing simulation/ML mini-project dataset with 7 requested input parameters.
Dataset size | 300 synthetic samples.
Material distribution | 75 Copper + 75 High Carbon Steel + 75 Aluminium + 75 Mild Steel.
Sample ID meaning | WD_001–WD_075 = Copper; WD_076–WD_150 = High Carbon Steel; WD_151–WD_225 = Aluminium; WD_226–WD_300 = Mild Steel.
Important distinction | The ML_Dataset targets are synthetic engineering-design values, not experimental measurements from the uploaded papers.
Source use | Uploaded papers were used to anchor the steel/copper process ranges where available. The uploaded literature does not provide complete datasets for all four requested materials.
Recommended ML use | Use X1–X7 plus Material as features. Start with Y1 or Y2 for regression, or Y5 for classification.
X3 definition | Reduction in cross-sectional area per pass, in percent.
X4 definition | Semi-die angle α. If a source reports 2α, divide by 2.
X5 hardness | Initial hardness is included as an engineering-design variable; it was not available as a complete input dataset in the uploaded papers.
Y columns | Y1–Y5 are synthetic targets. Replace them with experimental or FE results when available.